## Project
Schema | Name
1 | Modbus Emulator X demo

## Devices
Name | Transport | BindAddress | Port | UnitId | Enabled | AllowWrites | Responding | DelayMs | DropPercent | ExceptionCode | SerialPort | BaudRate | DataBits | Parity | StopBits
Process simulator | Tcp | 127.0.0.1 | 1502 | 1 | TRUE | FALSE | TRUE | 0 | 0 | 0 | COM1 | 9600 | 8 | Even | One

## Points
Device | Name | Area | Address | Type | SwapWords | SwapBytes | Value | Default | Scale | Offset | Units | Simulation | Minimum | Maximum | PeriodSeconds | Writable | Notes
Process simulator | Temperature | HoldingRegister | 0 | Float32 | FALSE | FALSE | 22.5 | 22.5 | 1 | 0 | deg C | Sine | 15 | 35 | 10 | TRUE
Process simulator | Pressure | HoldingRegister | 2 | UInt16 | FALSE | FALSE | 6.2 | 6.2 | 0.01 | 0 | bar | Manual | 0 | 10 | 10 | TRUE
Process simulator | Motor run | Coil | 0 | Bool | FALSE | FALSE | 0 | 0 | 1 | 0 |  | Manual | 0 | 100 | 10 | TRUE
Process simulator | Healthy | DiscreteInput | 0 | Bool | FALSE | FALSE | 1 | 1 | 1 | 0 |  | Manual | 0 | 100 | 10 | TRUE
Process simulator | Supply | InputRegister | 0 | UInt16 | FALSE | FALSE | 240 | 240 | 1 | 0 |  | Manual | 0 | 100 | 10 | TRUE

## Scenarios
Name

## ScenarioDevices
Scenario | Name | Responding | DelayMs | DropPercent | ExceptionCode

## ScenarioPoints
Scenario | Device | Point | Value | Simulation

## Timelines
Name | DurationSeconds | RepeatCount | RestoreOnFinish
Demo: ramp, fault and recovery | 15 | 1 | TRUE

## TimelineSteps
Timeline | AtSeconds | Action | Device | Point | Value | DurationSeconds | Note
Demo: ramp, fault and recovery | 0 | SetValue | Process simulator | Temperature | 22.5 | 0
Demo: ramp, fault and recovery | 2 | RampValue | Process simulator | Temperature | 35 | 5
Demo: ramp, fault and recovery | 4 | SetDelay | Process simulator |  | 150 | 3
Demo: ramp, fault and recovery | 9 | SetResponse | Process simulator |  | 0 | 2
Demo: ramp, fault and recovery | 12 | RestoreDevice | Process simulator |  | 0 | 0

## Readme
Modbus Emulator X - editable project
Edit Devices and Points. Addresses are zero-based (0..65535).
Name columns are keys. Keep references consistent when renaming devices, points or scenarios.
Area: Coil, DiscreteInput, HoldingRegister, InputRegister.
Type: Bool, UInt16, Int16, UInt32, Int32, Float32. 32-bit types use two registers.
Engineering value = raw x Scale + Offset. Scale cannot be zero.
Simulation: Manual, Sine, Ramp, Random, Toggle. PeriodSeconds must be positive.
Transport: Tcp or Rtu. TCP shares endpoint by UnitId; RTU shares serial port by UnitId.
Keep headers and sheet names. Save as .xlsx and import in Modbus Emulator X.
Formulas must have cached results saved by Excel. Blank cells use model defaults.
Default local TCP endpoint is 127.0.0.1:1502; writes are disabled initially.